## Checklist
Checklist | Countermeasure | Attack/Threat | Attack tree
(C1) Check for Inappropriate Access Controls | Access control | Improper access control | AT1, AT2, AT3, AT4
|  | Communication channel authorization vulnerability | AT2
(C2) Check information flow control |  | Improper access control | AT1, AT2, AT3, AT4
|  | Protocol vulnerability | AT4
(C3) Check the appropriateness of settings for security attributes |  | Improper access control | AT1, AT2, AT3, AT4
|  | Communication channel authorization vulnerability | AT2
(C4) Check the limit on the number of object authentication attempts |  | Generate session key | AT2
(C5) Check whether the installation site is safe according to the physical security policy | Compliance with physical security policy | OBD port access | AT1, AT2
|  | USB replacement | AT2
| Physical access control | Side channel attack | AT2, AT4
(C6) Check whether unauthorized objects are accessed | Entity authentication | Improper access control | AT1, AT2, AT3, AT4
|  | Fuzzing | AT1
|  | Spoofing | AT1, AT2, AT3
|  | Traffic redirection | AT2, AT4
|  | Malicious node | AT2
|  | Communication channel authorization vulnerability | AT2
|  | UDP message transmission | AT2
|  | Sending malicious packets | AT2, AT4
|  | Get SSID | AT2, AT4
|  | Firmware Download | AT2
(C7) Check whether packet integrity is checked | Integrity check | Bypass the authentication process | AT2
|  | Man-in-the-Middle attack | AT2
|  | Message tampering | AT2
|  | UDS message transmission | AT2
|  | Token forgery | AT2
(C8) Check whether the integrity of the firmware is checked |  | Malicious Firmware Distribution | AT2
(C9) Check whether the packet is validated or not |  | Man-in-the-Middle attack | AT2
|  | Message tampering | AT2
(C10) Check whether the signature is checked for integrity |  | Bypass signature verification | AT2
(C11) Check whether data being transmitted/received can be acquired | Network protocol encryption | Spoofing | AT2
|  | Sniffing | AT2, AT4
|  | Man-in-the-Middle attack | AT2
|  | Message dumping | AT2
|  | Plaintext transmission | AT2
|  | Signal capture | AT2
|  | Hijacking | AT2
(C12) Check whether sensitive data can be obtained |  | Signal capture | AT2
|  | Sniffing | AT2, AT4
(C13) Check whether error handling for excessive communication data | Network resource management | Large Packet Transmission | AT1, AT3
|  | Fuzzing | AT1
|  | Network amplification | AT1, AT3
|  | Packet flooding | AT1, AT3
|  | DoS/DDoS | AT1, AT3
|  | Malware Execution | AT1, AT2, AT3, AT4
|  | Broadcasting | AT1, AT2, AT3
(C14) Check whether error handling for network error |  | Jammer transmission | AT1, AT3
|  | Packet drop | AT1, AT3
|  | Invalid network path creation | AT1, AT3
(C15) Check input length in string buffer | Secure Coding | Heap overflow | AT1, AT3, AT4
|  | OOB vulnerability | AT1, AT2, AT4
|  | Stack overflow | AT1, AT3, AT4
|  | Buffer overflow | AT1, AT2, AT3, AT4
|  | Execution of programs in unauthorized areas | AT2, AT4
(C16) Check input range of integer values |  | Integer overflow | AT1, AT2, AT4
(C17) Check whether special characters are filtered |  | Command injection | AT2
(C18) End unused sessions and check the number of concurrently connected sessions | Session management | Hijacking | AT2
(C19) Check if session is established | Session settings | Improper access control | AT1, AT2, AT3, AT4
(C20) Check the encryption algorithm used by the system | Use strong encryption algorithms | Weak Encryption | AT2
|  | Decryption | AT2
|  | Reversing | AT2
(C21) Check whether data is encrypted | Using encryption algorithm | Data lookup | AT2
(C22) Check if timestamp is applied | Using anti-replay mechanism | Replay attack | AT2
(C23) Check whether the anti-replay mechanism is applied
(C24) Checking packet sequence number consistency
(C25) Check whether address verification is normal | Validation check | Bypass validation | AT4